## System Parameters
System Parameters (defined by hardware) |  |  | Profiles (usage of each component mode - defined by software and usage)
form the datasheets
|  |  | "off" | "sensing" | "interactive"
Processor
Active | 240 | mW | 0% | 20% | 30%
Idle | 30 | mW | 0% | 80% | 70%
Sleep | 5 | mW | 100% | 0% | 0%
LED
On | 20 | mW | 0% | 5% | 10%
Sensor
On |  | mW | 0% | 50% | 50%
Idle | 1 | mW | 0% | 50% | 50%
Off | 1 | mW | 100% | 0% | 0%
Display
On | 70 | mW | 0% | 0% | 100%
Off (leakage) | 3 | mW | 100% | 100% | 0%
Radio
Data Rate | 300 | bps | 0% | 0% | 0% |  | Total power in profile (mw) |  |  | Maximum Time
Standby Power | 5 | mW | 0% | 95% | 90% |  | "off" | 9 | mW | 1353 | hours
TX Power | 20 | mW | 0% | 3% | 5% |  | "sensing" | 82.05 | mW | 148.4095 | hours
RX Power | 10 | mW | 0% | 2% | 5% |  | "interactive" | 171.5 | mW | 71.0029 | hours
|  |  | 14 | 7 | 3 | hours/day typical usage | Effective Battery Capacity
Battery | [7 empty] | 12177 | mW*h
Capacity | 4100 | mAh
Nominal Voltage | 3.3 | V |  |  |  |  | Days of Use | 10.0235 | days
Regulator Efficiency | 90% | [5 empty] | Hours of Use | 240.563 | hours
If component changes by 10%...
“Days of use” changes by x %

## Sensitivity Analysis
Linked Data from First Page DO NOT EDIT
System Parameters (defined by hardware) | 0 | 0 | 0 | [15 empty] | Profiles (usage of each component mode - defined by software and usage) | 0 | 0 | 0
0 | form the datasheets | 0 | 0 | [15 empty] | 0 | 0 | 0 | 0
0 | 0 | 0 | 0 | [15 empty] | "off" | "sensing" | "interactive" | 0
Processor | 0 | 0 | 0 | [15 empty] | 0 | 0 | 0 | 0
Active | 240 | mW | 216 | 240 | 240 | 240 | 240 | 240 | 240 | 240 | 240 | 240 | 240 | 240 |  |  |  |  | 0% | 20% | 30% | 0
Idle | 30 | mW | 30 | 27 | 30 | 30 | 30 | 30 | 30 | 30 | 30 | 30 | 30 | 30 |  |  |  |  | 0% | 80% | 70% | 0
Sleep | 5 | mW | 5 | 5 | 4.5 | 5 | 5 | 5 | 5 | 5 | 5 | 5 | 5 | 5 |  |  |  |  | 100% | 0% | 0% | 0
0 | 0 | 0 | 0 | 0 | 0 | 0 | 0 | 0 | 0 | 0 | 0 | 0 | 0 | 0 |  |  |  |  | 0 | 0 | 0 | 0
LED | 0 | 0 | 0 | 0 | 0 | 0 | 0 | 0 | 0 | 0 | 0 | 0 | 0 | 0 |  |  |  |  | 0 | 0 | 0 | 0
On | 20 | mW | 20 | 20 | 20 | 18 | 20 | 20 | 20 | 20 | 20 | 20 | 20 | 20 |  |  |  |  | 0% | 5% | 10% | 0
0 | 0 | 0 | 0 | 0 | 0 | 0 | 0 | 0 | 0 | 0 | 0 | 0 | 0 | 0 |  |  |  |  | 0 | 0 | 0 | 0
0 | 0 | 0 | 0 | 0 | 0 | 0 | 0 | 0 | 0 | 0 | 0 | 0 | 0 | 0 |  |  |  |  | 0 | 0 | 0 | 0
Sensor | 0 | 0 | 0 | 0 | 0 | 0 | 0 | 0 | 0 | 0 | 0 | 0 | 0 | 0 |  |  |  |  | 0 | 0 | 0 | 0
On | 0 | mW | 0 | 0 | 0 | 0 | 0 | 0 | 0 | 0 | 0 | 0 | 0 | 0 |  |  |  |  | 0% | 50% | 50% | 0
Idle | 1 | mW | 1 | 1 | 1 | 1 | 1 | 0.9 | 1 | 1 | 1 | 1 | 1 | 1 |  |  |  |  | 0% | 50% | 50% | 0
Off | 1 | mW | 1 | 1 | 1 | 1 | 1 | 1 | 0.9 | 1 | 1 | 1 | 1 | 1 |  |  |  |  | 100% | 0% | 0% | 0
0 | 0 | 0 | 0 | 0 | 0 | 0 | 0 | 0 | 0 | 0 | 0 | 0 | 0 | 0 |  |  |  |  | 0 | 0 | 0 | 0
Display | 0 | 0 | 0 | 0 | 0 | 0 | 0 | 0 | 0 | 0 | 0 | 0 | 0 | 0 |  |  |  |  | 0 | 0 | 0 | 0
On | 70 | mW | 70 | 70 | 70 | 70 | 70 | 70 | 70 | 63 | 70 | 70 | 70 | 70 |  |  |  |  | 0% | 0% | 100% | 0
Off (leakage) | 3 | mW | 3 | 3 | 3 | 3 | 3 | 3 | 3 | 3 | 2.7 | 3 | 3 | 3 |  |  |  |  | 100% | 100% | 0% | 0
0 | 0 | 0 | 0 | 0 | 0 | 0 | 0 | 0 | 0 | 0 | 0 | 0 | 0 | 0 |  |  |  |  | 0 | 0 | 0 | 0
Radio | 0 | 0 | 0 | 0 | 0 | 0 | 0 | 0 | 0 | 0 | 0 | 0 | 0 | 0 |  |  |  |  | 0 | 0 | 0 | 0
Standby Power | 5 | mW | 5 | 5 | 5 | 5 | 5 | 5 | 5 | 5 | 5 | 4.5 | 5 | 5 |  |  |  |  | 0% | 95% | 90% | 0
TX Power | 20 | mW | 20 | 20 | 20 | 20 | 20 | 20 | 20 | 20 | 20 | 20 | 18 | 20 |  |  |  |  | 0% | 3% | 5% | 0
RX Power | 10 | mW | 10 | 10 | 10 | 10 | 10 | 10 | 10 | 10 | 10 | 10 | 10 | 9 |  |  |  |  | 0% | 2% | 5% | 0
0 | 0 | 0 | 0 | [15 empty] | 0 | 0 | 0 | 0
0 | 0 | 0 | 0 | [15 empty] | 14 | 7 | 3 | hours/day typical usage
Battery | 0 | 0 | 0 | [15 empty] | 0 | 0 | 0 | 0
Capacity | 4100 | mAh | 0 | [15 empty] | 0 | 0 | 0 | 0
Nominal Voltage | 3.3 | V | 0 | [15 empty] | 0 | 0 | 0 | 0
Regulator Efficiency | 90% | 0 | 0 | [15 empty] | 0 | 0 | 0 | 0
0 | 0 | 0 | 0 | [10 empty] | 0 | 0 | 0 | 0 | 0 | 0 | #REF! | #REF!
0 | 0 | 0 | 0 | [10 empty] | 0 | 0 | 0 | 0 | 0 | 0 | #REF! | #REF!
0 | 0 | 0 | 0 | [10 empty] | 0 | 0 | 0 | 0 | 0 | 0 | #REF! | #REF!
0 | 0 | #REF! | #REF! | [10 empty] | #REF! | #REF! | #REF! | 0 | 0 | 0 | #REF! | #REF!
Total power in profile (mw) | 0 | 0 | [14 empty] | 0 | 0 | 0 | 0 | 0
"off" | 9 | mW | 9 | 9 | 8.5 | 9 | 9 | 9 | 8.9 | 9 | 8.7 | 9 | 9 | 9 |  |  | 0 | 0 | 0 | 0 | 0
"sensing" | 82.05 | mW | 77.25 | 79.65 | 82.05 | 81.95 | 82.05 | 82 | 82.05 | 82.05 | 81.75 | 81.575 | 81.99 | 82.03 |  |  | 0 | 0 | 0 | 0 | 0
"interactive" | 171.5 | mW | 164.3 | 169.4 | 171.5 | 171.3 | 171.5 | 171.45 | 171.5 | 164.5 | 171.5 | 171.05 | 171.4 | 171.45 |  |  | 0 | 0 | 0 | 0 | 0
0 | 0 | 0 | 0 | 0 | 0 | 0 | 0 | 0 | 0 | 0 | 0 | 0 | 0 | 0 |  |  | 0 | 0 | 0 | 0 | 0
Effective Battery Capacity | 0 | 0 | 0 | 0 | 0 | 0 | 0 | 0 | 0 | 0 | 0 | 0 | 0 | 0 | 0 | 0 | 0 | 0 | 0 | 0 | 0
0 | 12177 | mW*h | 12177 | 12177 | 12177 | 12177 | 12177 | 12177 | 12177 | 12177 | 12177 | 12177 | 12177 | 12177 | 0 | 0 | 0 | 0 | 0 | 0 | 0
0 | 0 | 0 | 0 | 0 | 0 | 0 | 0 | 0 | 0 | 0 | 0 | 0 | 0 | 0 | 0 | 0 | 0 | 0 | 0 | 0 | 0
Days of Use | 10.0235 | days | 10.5006 | 10.2177 | 10.0815 | 10.0342 | 10.0235 | 10.0276 | 10.035 | 10.1998 | 10.0757 | 10.0622 | 10.0294 | 10.0259 | 0 | 0 | 0 | 0 | 0 | 0 | 0
Hours of Use | 240.563 | hours | 252.014 | 245.2259 | 241.9572 | 240.8207 | 240.563 | 240.6621 | 240.8406 | 244.7946 | 241.8171 | 241.4923 | 240.7057 | 240.6205 | 0 | 0 | 0 | 0 | 0 | 0 | 0
0 | 0 | 0 | 0 | [10 empty] | 0 | 0 | 0 | 0 | 0 | 0 | 0 | 0
% change | 0 | 0 | 4.76% | 1.938% | 0.5795% | 0.1071% | 0% | 0.04117% | 0.1154% | 1.759% | 0.5213% | 0.3863% | 0.0593% | 0.02388% | 0 | 0 | 0 | 0 | 0 | 0 | 0
Parameter Name | 0 | 0 | ProcessorActive | ProcessorIdle | ProcessorOff | LEDOn | SensorOn | SensorIdle | SensorOff | DisplayOn | DisplayOff | RadioStandby | RadioTX | RadioRX | 0 | 0 | 0 | 0 | 0 | 0 | 0
0 | 0 | 0 | 0 | [10 empty] | 0 | 0 | 0 | 0 | 0 | 0 | 0 | 0
0 | 0 | 0 | 0 | [10 empty] | 0 | 0 | 0 | 0 | 0 | 0 | 0 | 0
0 | 0 | 0 | 0 | [10 empty] | 0 | 0 | 0 | 0 | 0 | 0 | 0 | 0
0 | 0 | 0 | 0 | [10 empty] | 0 | 0 | 0 | 0 | 0 | 0 | 0 | 0
0 | 0 | 0 | 0 | [10 empty] | 0 | 0 | 0 | 0 | 0 | 0 | 0 | 0
0 | 0 | 0 | 0 | [10 empty] | 0 | 0 | 0 | 0 | 0 | 0 | 0 | 0
0 | 0 | 0 | 0 | [10 empty] | 0 | 0 | 0 | 0 | 0 | 0 | 0 | 0
0 | 0 | 0 | 0 | [10 empty] | 0 | 0 | 0 | 0 | 0 | 0 | 0 | 0
0 | 0 | 0 | 0 | [10 empty] | 0 | 0 | 0 | 0 | 0 | 0 | 0 | 0
0 | 0 | 0 | 0 | [10 empty] | 0 | 0 | 0 | 0 | 0 | 0 | 0 | 0
0 | 0 | 0 | 0 | [10 empty] | 0 | 0 | 0 | 0 | 0 | 0 | 0 | 0
0 | 0 | 0 | 0 | [10 empty] | 0 | 0 | 0 | 0 | 0 | 0 | 0 | 0
0 | 0 | 0 | 0 | [10 empty] | 0 | 0 | 0 | 0 | 0 | 0 | 0 | 0
0 | 0 | 0 | 0 | [10 empty] | 0 | 0 | 0 | 0 | 0 | 0 | 0 | 0
0 | 0 | 0 | 0 | [10 empty] | 0 | 0 | 0 | 0 | 0 | 0 | 0 | 0
0 | 0 | 0 | 0 | [10 empty] | 0 | 0 | 0 | 0 | 0 | 0 | 0 | 0
0 | 0 | 0 | 0 | [10 empty] | 0 | 0 | 0 | 0 | 0 | 0 | 0 | 0
0 | 0 | 0 | 0 | [10 empty] | 0 | 0 | 0 | 0 | 0 | 0 | 0 | 0
0 | 0 | 0 | 0 | [10 empty] | 0 | 0 | 0 | 0 | 0 | 0 | 0 | 0
If component changes by 10%
… “hours” of use changes by x%